## Project Summary
General information
Remover name | Stichting Corazon
Project code | COR-L-001
Project name | Corazon - Paulownia & agroforestry
Location | Sint Annaland, The Netherlands
Area | 0.576 | ha
Start year | 2025
Duration | 20 | years | estimated permanence of removal and storage
Holding pool | 20% |  | freed up when measurements confirm projection pathways
Project emissions | 20% |  | LCA estimate, or specified when >20%
Per hectare
Baseline TEC | 144.2404 | tCO2/ha | Soil Organic Carbon and Above Ground Carbon, following CDM AR-ACM0003
Reference capacity | 549.9973 | tCO2/ha | Using CEDA and Soil sample data
Storage potential | 405.7569 | tCO2/ha | Projection -/- baseline
Per project
Projected storage | 233.716 | tCO2 | storage potential per ha x area x storage duration 100 year equivalent
LCA emissions | 46.7432 | tCO2 | project related emissions
Net storage potential | 186.9728 | tCO2 | project storage -/- emissions over 20 years
Removal credits issued
Credits first 12 years | 112.2 | credits | 12/20 x net storage potential
Holding Pool | 22.4 | credits | 20% of the first 12 years
Credits issued | 89.8 | credits

## Fields
Field Code | Field name | Size (ha) | Owner | Kadastrale kaart
A | Perceel Sint Annaland (ANL00) H 899 - paulownia | 0.176 | Stichting Corazon - Richard Lanser & Johanna Marina Aarnoudse | https://kadastralekaart.com/kaart/perceel/ANL00/H/899
B | Perceel Sint Annaland (ANL00) H 899 - fruitgaard | 0.4
Perceelopdeling
[5 empty] | Groentetuin | 0.4
[5 empty] | Fruitgaard | 0.4 |  | 100 peren bomen bijgepland, voedselbos
[5 empty] | Paulownia | 0.176 | 400 bomen
[5 empty] | Wilgen | 0.01 | 510 wilgen
[5 empty] | Total | 0.986
130 m * 5 m strook onderkant voedselbos pad
rijen met appels, peren, bessen struiken

## Measurements
# | Field code | Field | Year | Date | Sample depth (cm) | SOC/AGB/REF | Carbon (g/kg) | AGB (tCO2/ha) | Sample/report nr. | Notes | Year | Above Ground Biomass (Mg/ha) | Carbon (Mg/ha) | CO2 Equivalent (Mg/ha)
1 | A | Perceel Sint Annaland (ANL00) H 899 - paulownia | 2023 | 2023-09-04 | 30 | SOC | 9.5 |  |  | OM1: 342160 | 2007 ✅ | 0.35 | 0.175 | 0.641
2 | A | Perceel Sint Annaland (ANL00) H 899 - paulownia | 2023 | 2023-09-04 | 30 | SOC | 6 |  |  | OM2: 342161 | 2010 ✅ | 0.799 | 0.399 | 1.464
3 | A | Perceel Sint Annaland (ANL00) H 899 - paulownia | 2022 | 2022-01-01 |  | AGB |  | 3.4294 |  | ESA sattelite imegary 2015-2022 | 2015 ✅ | 2.662 | 1.331 | 4.881
4 | A | Perceel Sint Annaland (ANL00) H 899 - paulownia | 2023 | 2023-09-04 | 30 | SOC | 9 |  |  | BM1: 342157 | 2016 ✅ | 0.079 | 0.04 | 0.145
5 | A | Perceel Sint Annaland (ANL00) H 899 - paulownia | 2023 | 2023-09-04 | 30 | SOC | 11 |  |  | BM2: 342158 | 2017 ✅ | 0.984 | 0.492 | 1.805
6 | A | Perceel Sint Annaland (ANL00) H 899 - paulownia | 2023 | 2023-09-04 | 30 | SOC | 7 |  |  | BM3: 342159 | 2018 ✅ | 1.036 | 0.518 | 1.9
7 |  | #N/A | 1899 | [7 empty] | 2019 ✅ | 7.418 | 3.709 | 13.6
9 |  | #N/A | 1899 | [7 empty] | 2020 ✅ | 2.11 | 1.055 | 3.868
10 |  | #N/A | 1899 | [7 empty] | 2021 ✅ | 0.639 | 0.32 | 1.172
11 |  | #N/A | 1899 | [7 empty] | 2022 ✅ | 0.035 | 0.017 | 0.064
12 |  | #N/A | 1899 | [7 empty] | Average | 1.611 | 0.806 | 2.954
13 |  | #N/A | 1899
14 |  | #N/A | 1899
15 |  | #N/A | 1899

## Carbon Calculation
Carbon Calculation for |  | COR-L-001
Surface | 0.576 | ha | Fields tab
| 2023 |  | 2024 |  | 2025 |  | 2026 |  | 2027
Measurement average | 8.5 | SOC g/kg | #DIV/0! | SOC g/kg | #DIV/0! | SOC g/kg | #DIV/0! | SOC g/kg | #DIV/0! | SOC g/kg
Sample depth | 30 | cm | #DIV/0! | cm | #DIV/0! | cm | #DIV/0! | cm | #DIV/0! | cm
Calculation depth | 30 | cm | 30 | cm | 30 | cm | 30 | cm | 30 | cm
Soil density | 1.506 | g/cm3 | #DIV/0! | g/cm3 | #DIV/0! | g/cm3 | #DIV/0! | g/cm3 | #DIV/0! | g/cm3
SOC (soil carbon) / ha | 140.811 | tCO2e/ha | #DIV/0! | tCO2e/ha | #DIV/0! | tCO2e/ha | #DIV/0! | tCO2e/ha | #DIV/0! | tCO2e/ha
AGB (above ground) / ha | 3.4294 | tCO2e/ha | #DIV/0! | tCO2e/ha | #DIV/0! | tCO2e/ha | #DIV/0! | tCO2e/ha | #DIV/0! | tCO2e/ha
Storage current | 83.0825 | tCO2e | #DIV/0! | tCO2e | #DIV/0! | tCO2e | #DIV/0! | tCO2e | #DIV/0! | tCO2e
Storage capacity | 316.7984 | tCO2e | #REF! | tCO2e | #REF! | tCO2e | #REF! | tCO2e | #REF! | tCO2e
| storage | baseline | capacity
2023 | 83.0825 | 83.0825 | 316.7984
2024 | #DIV/0! | 83.0825 | 316.7984
2025 | #DIV/0! | 83.0825 | 316.7984
2026 | #DIV/0! | 83.0825 | 316.7984
2027 | #DIV/0! | 83.0825 | 316.7984

## References
Sources
value | source | URL | Notes
CEDA aboveground biomass carbon | https://climateesaint/media/documents/D2_2_Algorithm_Theoretical_Basis_Document_ATBD_V30_20210614_hkrml_SQ_MSpdf | https://datacedaacuk/neodc/esacci/biomass/data/agb/maps/v30 | 2018 data
SOC | A critical review of the conventional SOC to SOM conversion factor (Geoderma,Volume 156, Issues 3–4, 15 May 2010, Pages 75-83 )
Density | Wageningen University\ | https://edepot.wur.nl/7621 | We've added these soil density levels to the calculation factors tab
Agroforestry
Storage capacity | 216.98 | tCO2e
Area | 0.4 | ha
SOC (soil) | 30 | C g/kg
AGB (above ground) | 125 | tCO2e/ha | (NVMB, 2023)
Reference data Paulownia
Storage capacity | 99.8184
SOC (soil) | 350 | C g/kg | estimation based on https://esdac.jrc.ec.europa.eu/content/pan-european-soc-stock-agricultural-soils
AGB (above ground) | 275 | tCO2e/ha
Paulownia reference calculation
Tree species | Paulownia tomentosa
Total amount of trees | 400 | trees
Trees per hectare | 694.4444 | trees/ha
Damage percentage | 1% | trees/y | corrected for replant (2% - 1% = 1%) |  |  | https://link.springer.com/article/10.1007/s11676-019-01021-9
Regrowth after harvest | 29.38% | trees/y | assuming a regrowth in 5 years of 80%
Time first harvest | 9 | y
Time successive harvests | 8 | y
Harvest per harvest year | 100% | trees/ha
Wood volume per tree | 1 | m3
Density dry | 275 | kg/m3 | https://www.researchgate.net/publication/360278806_The_Influence_of_Age_on_the_Wood_Properties_of_Paulownia_tomentosa_Thunb_Steud
CO2 stock trees 10 years | 292.1501 | tCO2/ha | AGB and BGB
AGB and BGB CO2 stock | y | #trees | vol/tree m3 | vol/ha | % in roots/tops | dry matter | CO2 stock
|  | trees/ha | m3 | m3/ha | % | tons | tCO2/ha
| 1 | 694.4444 | 0 | 0 | 30% | 0 | 0
| 2 | 687.5 | 0.02 | 13.75 | 30% | 4.9156 | 9.012
| 3 | 680.625 | 0.05 | 34.0312 | 30% | 12.1662 | 22.3046
| 4 | 673.8188 | 0.09 | 60.6437 | 30% | 21.6801 | 39.7469
| 5 | 667.0806 | 0.18 | 120.0745 | 30% | 42.9266 | 78.6988
| 6 | 660.4098 | 0.35 | 231.1434 | 30% | 82.6338 | 151.4952
| 7 | 653.8057 | 0.5 | 326.9028 | 30% | 116.8678 | 214.2576
| 8 | 647.2676 | 0.65 | 420.7239 | 30% | 150.4088 | 275.7495
| 9 | 0 | 0.75 | 0 | 30% | 0 | 0
harvest year | 10 | 190.1672 | 0.85 | 161.6421 | 30% | 57.7871 | 105.943
| 11 | 244.1367 | 0.9 | 219.723 | 30% | 78.551 | 144.0101
| 12 | 313.4227 | 0.95 | 297.7515 | 30% | 106.4462 | 195.1513
| 13 | 402.372 | 1 | 402.372 | 30% | 143.848 | 263.7213
| 14 | 516.5652 | 1.05 | 542.3935 | 30% | 193.9057 | 355.4937
| 15 | 663.1664 | 1.1 | 729.483 | 30% | 260.7902 | 478.1153
| 16 | 851.373 | 1.15 | 979.079 | 30% | 350.0207 | 641.7047
| 17 | 0 | 1.2 | 0 | 30% | 0 | 0
| 18 | 250.1334 | 1.25 | 312.6667 | 30% | 111.7784 | 204.927
| 19 | 321.1213 | 1.3 | 417.4576 | 30% | 149.2411 | 273.6087
harvest year | 20 | 412.2555 | 1.35 | 556.5449 | 30% | 198.9648 | 364.7688

## calculation factors
from C to CO2 | 3.6667
soil density | % organic matter | % organic carbon | soil density
1.59 | 0.5 | 0.25 | 1.59
1.583 | 0.6 | 0.3 | 1.583
1.576 | 0.7 | 0.35 | 1.576
1.569 | 0.8 | 0.4 | 1.569
1.562 | 0.9 | 0.45 | 1.562
1.555 | 1 | 0.5 | 1.555
1.548 | 1.1 | 0.55 | 1.548
1.541 | 1.2 | 0.6 | 1.541
1.534 | 1.3 | 0.65 | 1.534
1.527 | 1.4 | 0.7 | 1.527
1.52 | 1.5 | 0.75 | 1.52
1.513 | 1.6 | 0.8 | 1.513
1.506 | 1.7 | 0.85 | 1.506
1.499 | 1.8 | 0.9 | 1.499
1.492 | 1.9 | 0.95 | 1.492
1.485 | 2 | 1 | 1.485
1.478 | 2.1 | 1.05 | 1.478
1.471 | 2.2 | 1.1 | 1.471
1.464 | 2.3 | 1.15 | 1.464
1.457 | 2.4 | 1.2 | 1.457
1.45 | 2.5 | 1.25 | 1.45
1.444 | 2.6 | 1.3 | 1.444
1.438 | 2.7 | 1.35 | 1.438
1.432 | 2.8 | 1.4 | 1.432
1.426 | 2.9 | 1.45 | 1.426
1.42 | 3 | 1.5 | 1.42
1.414 | 3.1 | 1.55 | 1.414
1.408 | 3.2 | 1.6 | 1.408
1.402 | 3.3 | 1.65 | 1.402
1.396 | 3.4 | 1.7 | 1.396
1.39 | 3.5 | 1.75 | 1.39
1.385 | 3.6 | 1.8 | 1.385
1.38 | 3.7 | 1.85 | 1.38
1.375 | 3.8 | 1.9 | 1.375
1.37 | 3.9 | 1.95 | 1.37
1.365 | 4 | 2 | 1.365
1.36 | 4.1 | 2.05 | 1.36
1.355 | 4.2 | 2.1 | 1.355
1.35 | 4.3 | 2.15 | 1.35
1.345 | 4.4 | 2.2 | 1.345
1.34 | 4.5 | 2.25 | 1.34
1.335 | 4.6 | 2.3 | 1.335
1.33 | 4.7 | 2.35 | 1.33
1.325 | 4.8 | 2.4 | 1.325
1.32 | 4.9 | 2.45 | 1.32
1.315 | 5 | 2.5 | 1.315
1.31 | 5.1 | 2.55 | 1.31
1.305 | 5.2 | 2.6 | 1.305
1.3 | 5.3 | 2.65 | 1.3
1.295 | 5.4 | 2.7 | 1.295
1.29 | 5.5 | 2.75 | 1.29
1.285 | 5.6 | 2.8 | 1.285
1.28 | 5.7 | 2.85 | 1.28
1.275 | 5.8 | 2.9 | 1.275
1.27 | 5.9 | 2.95 | 1.27
1.265 | 6 | 3 | 1.265
1.26 | 6.1 | 3.05 | 1.26
1.255 | 6.2 | 3.1 | 1.255
1.25 | 6.3 | 3.15 | 1.25
1.245 | 6.4 | 3.2 | 1.245
1.24 | 6.5 | 3.25 | 1.24
1.234 | 6.6 | 3.3 | 1.234
1.228 | 6.7 | 3.35 | 1.228
1.222 | 6.8 | 3.4 | 1.222
1.216 | 6.9 | 3.45 | 1.216
1.21 | 7 | 3.5 | 1.21
1.204 | 7.1 | 3.55 | 1.204
1.198 | 7.2 | 3.6 | 1.198
1.192 | 7.3 | 3.65 | 1.192
1.186 | 7.4 | 3.7 | 1.186
1.18 | 7.5 | 3.75 | 1.18
1.175 | 7.6 | 3.8 | 1.175
1.17 | 7.7 | 3.85 | 1.17
1.165 | 7.8 | 3.9 | 1.165
1.16 | 7.9 | 3.95 | 1.16
1.155 | 8 | 4 | 1.155
1.15 | 8.1 | 4.05 | 1.15
1.145 | 8.2 | 4.1 | 1.145
1.14 | 8.3 | 4.15 | 1.14
1.135 | 8.4 | 4.2 | 1.135
1.13 | 8.5 | 4.25 | 1.13
1.126 | 8.6 | 4.3 | 1.126
1.122 | 8.7 | 4.35 | 1.122
1.118 | 8.8 | 4.4 | 1.118
1.114 | 8.9 | 4.45 | 1.114
1.11 | 9 | 4.5 | 1.11
1.106 | 9.1 | 4.55 | 1.106
1.102 | 9.2 | 4.6 | 1.102
1.098 | 9.3 | 4.65 | 1.098
1.094 | 9.4 | 4.7 | 1.094
1.09 | 9.5 | 4.75 | 1.09
1.086 | 9.6 | 4.8 | 1.086
1.082 | 9.7 | 4.85 | 1.082
1.078 | 9.8 | 4.9 | 1.078
1.074 | 9.9 | 4.95 | 1.074
1.07 | 10 | 5 | 1.07
1.066 | 10.1 | 5.05 | 1.066
1.062 | 10.2 | 5.1 | 1.062
1.058 | 10.3 | 5.15 | 1.058
1.054 | 10.4 | 5.2 | 1.054
1.05 | 10.5 | 5.25 | 1.05
1.046 | 10.6 | 5.3 | 1.046
1.042 | 10.7 | 5.35 | 1.042
1.038 | 10.8 | 5.4 | 1.038
1.034 | 10.9 | 5.45 | 1.034
1.03 | 11 | 5.5 | 1.03
1.026 | 11.1 | 5.55 | 1.026
1.022 | 11.2 | 5.6 | 1.022
1.018 | 11.3 | 5.65 | 1.018
1.014 | 11.4 | 5.7 | 1.014
1.01 | 11.5 | 5.75 | 1.01
1.005 | 11.6 | 5.8 | 1.005
1 | 11.7 | 5.85 | 1
0.995 | 11.8 | 5.9 | 0.995
0.99 | 11.9 | 5.95 | 0.99
0.985 | 12 | 6 | 0.985
0.98 | 12.1 | 6.05 | 0.98
0.975 | 12.2 | 6.1 | 0.975
0.97 | 12.3 | 6.15 | 0.97
0.965 | 12.4 | 6.2 | 0.965
0.96 | 12.5 | 6.25 | 0.96
0.957 | 12.6 | 6.3 | 0.957
0.954 | 12.7 | 6.35 | 0.954
0.951 | 12.8 | 6.4 | 0.951
0.948 | 12.9 | 6.45 | 0.948
0.945 | 13 | 6.5 | 0.945
0.942 | 13.1 | 6.55 | 0.942
0.939 | 13.2 | 6.6 | 0.939
0.936 | 13.3 | 6.65 | 0.936
0.933 | 13.4 | 6.7 | 0.933
0.93 | 13.5 | 6.75 | 0.93
0.927 | 13.6 | 6.8 | 0.927
0.924 | 13.7 | 6.85 | 0.924
0.921 | 13.8 | 6.9 | 0.921
0.918 | 13.9 | 6.95 | 0.918
0.915 | 14 | 7 | 0.915
0.912 | 14.1 | 7.05 | 0.912
0.909 | 14.2 | 7.1 | 0.909
0.906 | 14.3 | 7.15 | 0.906
0.903 | 14.4 | 7.2 | 0.903
0.9 | 14.5 | 7.25 | 0.9
0.897 | 14.6 | 7.3 | 0.897
0.894 | 14.7 | 7.35 | 0.894
0.891 | 14.8 | 7.4 | 0.891
0.888 | 14.9 | 7.45 | 0.888
0.885 | 15 | 7.5 | 0.885
0.882 | 15.1 | 7.55 | 0.882
0.879 | 15.2 | 7.6 | 0.879
0.876 | 15.3 | 7.65 | 0.876
0.873 | 15.4 | 7.7 | 0.873
0.87 | 15.5 | 7.75 | 0.87
0.867 | 15.6 | 7.8 | 0.867
0.864 | 15.7 | 7.85 | 0.864
0.861 | 15.8 | 7.9 | 0.861
0.858 | 15.9 | 7.95 | 0.858
0.855 | 16 | 8 | 0.855
0.852 | 16.1 | 8.05 | 0.852
0.849 | 16.2 | 8.1 | 0.849
0.846 | 16.3 | 8.15 | 0.846
0.843 | 16.4 | 8.2 | 0.843
0.84 | 16.5 | 8.25 | 0.84
0.837 | 16.6 | 8.3 | 0.837
0.834 | 16.7 | 8.35 | 0.834
0.831 | 16.8 | 8.4 | 0.831
0.828 | 16.9 | 8.45 | 0.828
0.825 | 17 | 8.5 | 0.825
0.822 | 17.1 | 8.55 | 0.822
0.819 | 17.2 | 8.6 | 0.819
0.816 | 17.3 | 8.65 | 0.816
0.813 | 17.4 | 8.7 | 0.813
0.81 | 17.5 | 8.75 | 0.81
0.808 | 17.6 | 8.8 | 0.808
0.806 | 17.7 | 8.85 | 0.806
0.804 | 17.8 | 8.9 | 0.804
0.802 | 17.9 | 8.95 | 0.802
0.8 | 18 | 9 | 0.8
0.798 | 18.1 | 9.05 | 0.798
0.796 | 18.2 | 9.1 | 0.796
0.794 | 18.3 | 9.15 | 0.794
0.792 | 18.4 | 9.2 | 0.792
0.79 | 18.5 | 9.25 | 0.79
0.788 | 18.6 | 9.3 | 0.788
0.786 | 18.7 | 9.35 | 0.786
0.784 | 18.8 | 9.4 | 0.784
0.782 | 18.9 | 9.45 | 0.782
0.78 | 19 | 9.5 | 0.78
0.778 | 19.1 | 9.55 | 0.778
0.776 | 19.2 | 9.6 | 0.776
0.774 | 19.3 | 9.65 | 0.774
0.772 | 19.4 | 9.7 | 0.772
0.77 | 19.5 | 9.75 | 0.77
0.768 | 19.6 | 9.8 | 0.768
0.766 | 19.7 | 9.85 | 0.766
0.764 | 19.8 | 9.9 | 0.764
0.762 | 19.9 | 9.95 | 0.762
0.76 | 20 | 10 | 0.76
0.758 | 20.1 | 10.05 | 0.758
0.756 | 20.2 | 10.1 | 0.756
0.754 | 20.3 | 10.15 | 0.754
0.752 | 20.4 | 10.2 | 0.752
0.75 | 20.5 | 10.25 | 0.75
0.748 | 20.6 | 10.3 | 0.748
0.746 | 20.7 | 10.35 | 0.746
0.744 | 20.8 | 10.4 | 0.744
0.742 | 20.9 | 10.45 | 0.742
0.74 | 21 | 10.5 | 0.74
0.738 | 21.1 | 10.55 | 0.738
0.736 | 21.2 | 10.6 | 0.736
0.734 | 21.3 | 10.65 | 0.734
0.732 | 21.4 | 10.7 | 0.732
0.73 | 21.5 | 10.75 | 0.73
0.728 | 21.6 | 10.8 | 0.728
0.726 | 21.7 | 10.85 | 0.726
0.724 | 21.8 | 10.9 | 0.724
0.722 | 21.9 | 10.95 | 0.722
0.72 | 22 | 11 | 0.72
0.718 | 22.1 | 11.05 | 0.718
0.716 | 22.2 | 11.1 | 0.716
0.714 | 22.3 | 11.15 | 0.714
0.712 | 22.4 | 11.2 | 0.712
0.71 | 22.5 | 11.25 | 0.71
0.709 | 22.6 | 11.3 | 0.709
0.708 | 22.7 | 11.35 | 0.708
0.707 | 22.8 | 11.4 | 0.707
0.706 | 22.9 | 11.45 | 0.706
0.705 | 23 | 11.5 | 0.705
0.704 | 23.1 | 11.55 | 0.704
0.703 | 23.2 | 11.6 | 0.703
0.702 | 23.3 | 11.65 | 0.702
0.701 | 23.4 | 11.7 | 0.701
0.7 | 23.5 | 11.75 | 0.7
0.699 | 23.6 | 11.8 | 0.699
0.698 | 23.7 | 11.85 | 0.698
0.697 | 23.8 | 11.9 | 0.697
0.696 | 23.9 | 11.95 | 0.696
0.695 | 24 | 12 | 0.695
0.694 | 24.1 | 12.05 | 0.694
0.693 | 24.2 | 12.1 | 0.693
0.692 | 24.3 | 12.15 | 0.692
0.691 | 24.4 | 12.2 | 0.691
0.69 | 24.5 | 12.25 | 0.69
0.688 | 24.6 | 12.3 | 0.688
0.686 | 24.7 | 12.35 | 0.686
0.684 | 24.8 | 12.4 | 0.684
0.682 | 24.9 | 12.45 | 0.682
0.68 | 25 | 12.5 | 0.68
0.678 | 25.1 | 12.55 | 0.678
0.676 | 25.2 | 12.6 | 0.676
0.674 | 25.3 | 12.65 | 0.674
0.672 | 25.4 | 12.7 | 0.672
0.67 | 25.5 | 12.75 | 0.67
0.668 | 25.65 | 12.825 | 0.668
0.666 | 25.8 | 12.9 | 0.666
0.664 | 25.95 | 12.975 | 0.664
0.662 | 26.1 | 13.05 | 0.662
0.66 | 26.25 | 13.125 | 0.66
0.658 | 26.4 | 13.2 | 0.658
0.656 | 26.55 | 13.275 | 0.656
0.654 | 26.7 | 13.35 | 0.654
0.652 | 26.85 | 13.425 | 0.652
0.65 | 27 | 13.5 | 0.65
0.647 | 27.2 | 13.6 | 0.647
0.644 | 27.4 | 13.7 | 0.644
0.641 | 27.6 | 13.8 | 0.641
0.638 | 27.8 | 13.9 | 0.638
0.635 | 28 | 14 | 0.635
0.632 | 28.2 | 14.1 | 0.632
0.629 | 28.4 | 14.2 | 0.629
0.626 | 28.6 | 14.3 | 0.626
0.623 | 28.8 | 14.4 | 0.623
0.62 | 29 | 14.5 | 0.62
0.618 | 29.2 | 14.6 | 0.618
0.616 | 29.4 | 14.7 | 0.616
0.614 | 29.6 | 14.8 | 0.614
0.612 | 29.8 | 14.9 | 0.612
0.61 | 30 | 15 | 0.61
0.608 | 30.2 | 15.1 | 0.608
0.606 | 30.4 | 15.2 | 0.606
0.604 | 30.6 | 15.3 | 0.604
0.602 | 30.8 | 15.4 | 0.602
0.6 | 31 | 15.5 | 0.6
0.598 | 31.2 | 15.6 | 0.598
0.596 | 31.4 | 15.7 | 0.596
0.594 | 31.6 | 15.8 | 0.594
0.592 | 31.8 | 15.9 | 0.592
0.59 | 32 | 16 | 0.59
0.588 | 32.2 | 16.1 | 0.588
0.586 | 32.4 | 16.2 | 0.586
0.584 | 32.6 | 16.3 | 0.584
0.582 | 32.8 | 16.4 | 0.582
0.58 | 33 | 16.5 | 0.58
0.578 | 33.2 | 16.6 | 0.578
0.576 | 33.4 | 16.7 | 0.576
0.574 | 33.6 | 16.8 | 0.574
0.572 | 33.8 | 16.9 | 0.572
0.57 | 34 | 17 | 0.57
0.568 | 34.2 | 17.1 | 0.568
0.566 | 34.4 | 17.2 | 0.566
0.564 | 34.6 | 17.3 | 0.564
0.562 | 34.8 | 17.4 | 0.562
0.56 | 35 | 17.5 | 0.56
0.558 | 35.2 | 17.6 | 0.558
0.556 | 35.4 | 17.7 | 0.556
0.554 | 35.6 | 17.8 | 0.554
0.552 | 35.8 | 17.9 | 0.552
0.55 | 36 | 18 | 0.55
0.548 | 36.2 | 18.1 | 0.548
0.546 | 36.4 | 18.2 | 0.546
0.544 | 36.6 | 18.3 | 0.544
0.542 | 36.8 | 18.4 | 0.542
0.54 | 37 | 18.5 | 0.54
0.538 | 37.2 | 18.6 | 0.538
0.536 | 37.4 | 18.7 | 0.536
0.534 | 37.6 | 18.8 | 0.534
0.532 | 37.8 | 18.9 | 0.532
0.53 | 38 | 19 | 0.53
0.528 | 38.2 | 19.1 | 0.528
0.526 | 38.4 | 19.2 | 0.526
0.524 | 38.6 | 19.3 | 0.524
0.522 | 38.8 | 19.4 | 0.522
0.52 | 39 | 19.5 | 0.52
0.518 | 39.2 | 19.6 | 0.518
0.516 | 39.4 | 19.7 | 0.516
0.514 | 39.6 | 19.8 | 0.514
0.512 | 39.8 | 19.9 | 0.512
0.51 | 40 | 20 | 0.51
0.508 | 40.2 | 20.1 | 0.508
0.506 | 40.4 | 20.2 | 0.506
0.504 | 40.6 | 20.3 | 0.504
0.502 | 40.8 | 20.4 | 0.502
0.5 | 41 | 20.5 | 0.5
0.499 | 41.2 | 20.6 | 0.499
0.498 | 41.4 | 20.7 | 0.498
0.497 | 41.6 | 20.8 | 0.497
0.496 | 41.8 | 20.9 | 0.496
0.495 | 42 | 21 | 0.495
0.494 | 42.2 | 21.1 | 0.494
0.493 | 42.4 | 21.2 | 0.493
0.492 | 42.6 | 21.3 | 0.492
0.491 | 42.8 | 21.4 | 0.491
0.49 | 43 | 21.5 | 0.49
0.488 | 43.2 | 21.6 | 0.488
0.486 | 43.4 | 21.7 | 0.486
0.484 | 43.6 | 21.8 | 0.484
0.482 | 43.8 | 21.9 | 0.482
0.48 | 44 | 22 | 0.48
0.478 | 44.2 | 22.1 | 0.478
0.476 | 44.4 | 22.2 | 0.476
0.474 | 44.6 | 22.3 | 0.474
0.472 | 44.8 | 22.4 | 0.472
0.47 | 45 | 22.5 | 0.47
0.469 | 45.2 | 22.6 | 0.469
0.468 | 45.4 | 22.7 | 0.468
0.467 | 45.6 | 22.8 | 0.467
0.466 | 45.8 | 22.9 | 0.466
0.465 | 46 | 23 | 0.465
0.464 | 46.2 | 23.1 | 0.464
0.463 | 46.4 | 23.2 | 0.463
0.462 | 46.6 | 23.3 | 0.462
0.461 | 46.8 | 23.4 | 0.461
0.46 | 47 | 23.5 | 0.46
0.458 | 47.2 | 23.6 | 0.458
0.456 | 47.4 | 23.7 | 0.456
0.454 | 47.6 | 23.8 | 0.454
0.452 | 47.8 | 23.9 | 0.452
0.45 | 48 | 24 | 0.45
0.448 | 48.2 | 24.1 | 0.448
0.446 | 48.4 | 24.2 | 0.446
0.444 | 48.6 | 24.3 | 0.444
0.442 | 48.8 | 24.4 | 0.442
0.44 | 49 | 24.5 | 0.44