## Project Summary
General information
Project name | De BosBoerderij - WIJdehorst
Remover name | Suzanne van der Velde
Project code | DBB-L-001
Location | Wassenaar, NL
Area | 0.49 | ha
Start year | 2025
Duration | 20 | years | estimated permanence of removal and storage
Holding pool | 20% |  | freed up when measurements confirm projection pathways
Project emissions | 20% |  | LCA estimate, or specified when >20%
Per hectare
Baseline TEC | 170.709 | tCO2/ha | Soil Organic Carbon and Above Ground Carbon, following CDM AR-ACM0003
Reference capacity | 800.675 | tCO2/ha | Using CEDA and Soil sample data
Storage potential | 629.966 | tCO2/ha | Projection -/- baseline
Per project
Projected storage | 308.6833 | tCO2 | storage potential per ha x area x storage duration 100 year equivalent
LCA emissions | 61.7367 | tCO2 | project related emissions
Net storage potential | 246.9467 | tCO2 | project storage -/- emissions over 20 years
Removal credits issued
Units first 12 years | 148 | units | 12/20 x net storage potential
Holding Pool | 30 | units | 20% of the first 12 years
Potential units issued | 118 | units

## Fields
Field Code | Field name | Size (ha) | Owner
001-DBBL001 | De Bosboerderij - Wassenaar | 0.49 | Land van Ons
001-R | Reference

## Measurements
# | Field code | Field | Year | Date | Sample depth (cm) | SOC/AGB/REF | Carbon (g/kg) | OM % | AGB (tCO2/ha) | Sample/report nr. | Notes
1 | 001-DBBL001 | De Bosboerderij - Wassenaar | 2025 | 2025-04-22 | 30 | SOC | 10.5 | 2.1 |  | 1455578
2 | 001-R | Reference | 2024 | 2024-01-07 | 30 | REF | 65 | 13 |  | 1102233
3 | 001-BDDL | #N/A | 2025 | 2025-01-01 | 30 | AGB |  |  | 0 |  | Disclaimer: Due to the small size of the project plot and the proximity of surrounding forested areas, available ESA satellite data lacked sufficient resolution for accurate localized assessment. This resulted in artificially elevated AGB values. As there was no existing tree cover or woody biomass on-site prior to the project (based on historic satellite date), the AGB baseline has been set to zero.
4 |  | #N/A | 1899
5 |  | #N/A | 1899
6 |  | #N/A | 1899
7 |  | #N/A | 1899
9 |  | #N/A | 1899
10 |  | #N/A | 1899
11 |  | #N/A | 1899
12 |  | #N/A | 1899
13 |  | #N/A | 1899
14 |  | #N/A | 1899
15 |  | #N/A | 1899

## Carbon Calculation
Carbon Calculation for |  | DBB-L-001
Surface | 0.49 | ha | Fields tab
Capacity Reference SOC | 65 | SOC g/kg | References tab
Capacity Reference AGB | 125 | tCO2e/ha | References tab
| 2025 |  | 2025 |  | 2026 |  | 2027 |  | 2028
Measurement average | 10.5 | SOC g/kg | 10.5 | SOC g/kg | #DIV/0! | SOC g/kg | #DIV/0! | SOC g/kg | #DIV/0! | SOC g/kg
Sample depth | 30 | cm | 30 | cm | #DIV/0! | cm | #DIV/0! | cm | #DIV/0! | cm
Calculation depth | 30 | cm | 30 | cm | 30 | cm | 30 | cm | 30 | cm
Soil density | 1.478 | g/cm3 | 1.478 | g/cm3 | #DIV/0! | g/cm3 | #DIV/0! | g/cm3 | #DIV/0! | g/cm3
SOC (soil carbon) / ha | 170.709 | tCO2e/ha | 170.709 | tCO2e/ha | #DIV/0! | tCO2e/ha | #DIV/0! | tCO2e/ha | #DIV/0! | tCO2e/ha
AGB (above ground) / ha | 0 | tCO2e/ha | 0 | tCO2e/ha | #DIV/0! | tCO2e/ha | #DIV/0! | tCO2e/ha | #DIV/0! | tCO2e/ha
Storage current | 83.6474 | tCO2e | 83.6474 | tCO2e | #DIV/0! | tCO2e | #DIV/0! | tCO2e | #DIV/0! | tCO2e
Storage capacity | 392.3308 | tCO2e | 392.3308 | tCO2e | 392.3308 | tCO2e | 392.3308 | tCO2e | 392.3308 | tCO2e

## References
Sources
value | source | URL | Notes
CEDA aboveground biomass carbon | https://climateesaint/media/documents/D2_2_Algorithm_Theoretical_Basis_Document_ATBD_V30_20210614_hkrml_SQ_MSpdf | https://datacedaacuk/neodc/esacci/biomass/data/agb/maps/v30 | 2018 data
SOC | A critical review of the conventional SOC to SOM conversion factor (Geoderma,Volume 156, Issues 3–4, 15 May 2010, Pages 75-83 )
Density | Wageningen University\ | https://edepot.wur.nl/7621 | We've added these soil density levels to the calculation factors tab
Reference data for capacity
SOC (soil) | 65 | C g/kg | measurement from neighbouring forest plot
AGB (above ground) | 125 | tCO2e/ha | NMVB, 2023 | https://www.voedselbosbouw.org/media/documents/Rapport_NMVB_Drie_Jaar_Voedselbossen_w2kOT2O.pdf | storage at 20 years: 35tCO2

## calculation factors
from C to CO2 | 3.6667
soil density | % organic matter | % organic carbon | soil density
1.59 | 0.5 | 0.25 | 1.59
1.583 | 0.6 | 0.3 | 1.583
1.576 | 0.7 | 0.35 | 1.576
1.569 | 0.8 | 0.4 | 1.569
1.562 | 0.9 | 0.45 | 1.562
1.555 | 1 | 0.5 | 1.555
1.548 | 1.1 | 0.55 | 1.548
1.541 | 1.2 | 0.6 | 1.541
1.534 | 1.3 | 0.65 | 1.534
1.527 | 1.4 | 0.7 | 1.527
1.52 | 1.5 | 0.75 | 1.52
1.513 | 1.6 | 0.8 | 1.513
1.506 | 1.7 | 0.85 | 1.506
1.499 | 1.8 | 0.9 | 1.499
1.492 | 1.9 | 0.95 | 1.492
1.485 | 2 | 1 | 1.485
1.478 | 2.1 | 1.05 | 1.478
1.471 | 2.2 | 1.1 | 1.471
1.464 | 2.3 | 1.15 | 1.464
1.457 | 2.4 | 1.2 | 1.457
1.45 | 2.5 | 1.25 | 1.45
1.444 | 2.6 | 1.3 | 1.444
1.438 | 2.7 | 1.35 | 1.438
1.432 | 2.8 | 1.4 | 1.432
1.426 | 2.9 | 1.45 | 1.426
1.42 | 3 | 1.5 | 1.42
1.414 | 3.1 | 1.55 | 1.414
1.408 | 3.2 | 1.6 | 1.408
1.402 | 3.3 | 1.65 | 1.402
1.396 | 3.4 | 1.7 | 1.396
1.39 | 3.5 | 1.75 | 1.39
1.385 | 3.6 | 1.8 | 1.385
1.38 | 3.7 | 1.85 | 1.38
1.375 | 3.8 | 1.9 | 1.375
1.37 | 3.9 | 1.95 | 1.37
1.365 | 4 | 2 | 1.365
1.36 | 4.1 | 2.05 | 1.36
1.355 | 4.2 | 2.1 | 1.355
1.35 | 4.3 | 2.15 | 1.35
1.345 | 4.4 | 2.2 | 1.345
1.34 | 4.5 | 2.25 | 1.34
1.335 | 4.6 | 2.3 | 1.335
1.33 | 4.7 | 2.35 | 1.33
1.325 | 4.8 | 2.4 | 1.325
1.32 | 4.9 | 2.45 | 1.32
1.315 | 5 | 2.5 | 1.315
1.31 | 5.1 | 2.55 | 1.31
1.305 | 5.2 | 2.6 | 1.305
1.3 | 5.3 | 2.65 | 1.3
1.295 | 5.4 | 2.7 | 1.295
1.29 | 5.5 | 2.75 | 1.29
1.285 | 5.6 | 2.8 | 1.285
1.28 | 5.7 | 2.85 | 1.28
1.275 | 5.8 | 2.9 | 1.275
1.27 | 5.9 | 2.95 | 1.27
1.265 | 6 | 3 | 1.265
1.26 | 6.1 | 3.05 | 1.26
1.255 | 6.2 | 3.1 | 1.255
1.25 | 6.3 | 3.15 | 1.25
1.245 | 6.4 | 3.2 | 1.245
1.24 | 6.5 | 3.25 | 1.24
1.234 | 6.6 | 3.3 | 1.234
1.228 | 6.7 | 3.35 | 1.228
1.222 | 6.8 | 3.4 | 1.222
1.216 | 6.9 | 3.45 | 1.216
1.21 | 7 | 3.5 | 1.21
1.204 | 7.1 | 3.55 | 1.204
1.198 | 7.2 | 3.6 | 1.198
1.192 | 7.3 | 3.65 | 1.192
1.186 | 7.4 | 3.7 | 1.186
1.18 | 7.5 | 3.75 | 1.18
1.175 | 7.6 | 3.8 | 1.175
1.17 | 7.7 | 3.85 | 1.17
1.165 | 7.8 | 3.9 | 1.165
1.16 | 7.9 | 3.95 | 1.16
1.155 | 8 | 4 | 1.155
1.15 | 8.1 | 4.05 | 1.15
1.145 | 8.2 | 4.1 | 1.145
1.14 | 8.3 | 4.15 | 1.14
1.135 | 8.4 | 4.2 | 1.135
1.13 | 8.5 | 4.25 | 1.13
1.126 | 8.6 | 4.3 | 1.126
1.122 | 8.7 | 4.35 | 1.122
1.118 | 8.8 | 4.4 | 1.118
1.114 | 8.9 | 4.45 | 1.114
1.11 | 9 | 4.5 | 1.11
1.106 | 9.1 | 4.55 | 1.106
1.102 | 9.2 | 4.6 | 1.102
1.098 | 9.3 | 4.65 | 1.098
1.094 | 9.4 | 4.7 | 1.094
1.09 | 9.5 | 4.75 | 1.09
1.086 | 9.6 | 4.8 | 1.086
1.082 | 9.7 | 4.85 | 1.082
1.078 | 9.8 | 4.9 | 1.078
1.074 | 9.9 | 4.95 | 1.074
1.07 | 10 | 5 | 1.07
1.066 | 10.1 | 5.05 | 1.066
1.062 | 10.2 | 5.1 | 1.062
1.058 | 10.3 | 5.15 | 1.058
1.054 | 10.4 | 5.2 | 1.054
1.05 | 10.5 | 5.25 | 1.05
1.046 | 10.6 | 5.3 | 1.046
1.042 | 10.7 | 5.35 | 1.042
1.038 | 10.8 | 5.4 | 1.038
1.034 | 10.9 | 5.45 | 1.034
1.03 | 11 | 5.5 | 1.03
1.026 | 11.1 | 5.55 | 1.026
1.022 | 11.2 | 5.6 | 1.022
1.018 | 11.3 | 5.65 | 1.018
1.014 | 11.4 | 5.7 | 1.014
1.01 | 11.5 | 5.75 | 1.01
1.005 | 11.6 | 5.8 | 1.005
1 | 11.7 | 5.85 | 1
0.995 | 11.8 | 5.9 | 0.995
0.99 | 11.9 | 5.95 | 0.99
0.985 | 12 | 6 | 0.985
0.98 | 12.1 | 6.05 | 0.98
0.975 | 12.2 | 6.1 | 0.975
0.97 | 12.3 | 6.15 | 0.97
0.965 | 12.4 | 6.2 | 0.965
0.96 | 12.5 | 6.25 | 0.96
0.957 | 12.6 | 6.3 | 0.957
0.954 | 12.7 | 6.35 | 0.954
0.951 | 12.8 | 6.4 | 0.951
0.948 | 12.9 | 6.45 | 0.948
0.945 | 13 | 6.5 | 0.945
0.942 | 13.1 | 6.55 | 0.942
0.939 | 13.2 | 6.6 | 0.939
0.936 | 13.3 | 6.65 | 0.936
0.933 | 13.4 | 6.7 | 0.933
0.93 | 13.5 | 6.75 | 0.93
0.927 | 13.6 | 6.8 | 0.927
0.924 | 13.7 | 6.85 | 0.924
0.921 | 13.8 | 6.9 | 0.921
0.918 | 13.9 | 6.95 | 0.918
0.915 | 14 | 7 | 0.915
0.912 | 14.1 | 7.05 | 0.912
0.909 | 14.2 | 7.1 | 0.909
0.906 | 14.3 | 7.15 | 0.906
0.903 | 14.4 | 7.2 | 0.903
0.9 | 14.5 | 7.25 | 0.9
0.897 | 14.6 | 7.3 | 0.897
0.894 | 14.7 | 7.35 | 0.894
0.891 | 14.8 | 7.4 | 0.891
0.888 | 14.9 | 7.45 | 0.888
0.885 | 15 | 7.5 | 0.885
0.882 | 15.1 | 7.55 | 0.882
0.879 | 15.2 | 7.6 | 0.879
0.876 | 15.3 | 7.65 | 0.876
0.873 | 15.4 | 7.7 | 0.873
0.87 | 15.5 | 7.75 | 0.87
0.867 | 15.6 | 7.8 | 0.867
0.864 | 15.7 | 7.85 | 0.864
0.861 | 15.8 | 7.9 | 0.861
0.858 | 15.9 | 7.95 | 0.858
0.855 | 16 | 8 | 0.855
0.852 | 16.1 | 8.05 | 0.852
0.849 | 16.2 | 8.1 | 0.849
0.846 | 16.3 | 8.15 | 0.846
0.843 | 16.4 | 8.2 | 0.843
0.84 | 16.5 | 8.25 | 0.84
0.837 | 16.6 | 8.3 | 0.837
0.834 | 16.7 | 8.35 | 0.834
0.831 | 16.8 | 8.4 | 0.831
0.828 | 16.9 | 8.45 | 0.828
0.825 | 17 | 8.5 | 0.825
0.822 | 17.1 | 8.55 | 0.822
0.819 | 17.2 | 8.6 | 0.819
0.816 | 17.3 | 8.65 | 0.816
0.813 | 17.4 | 8.7 | 0.813
0.81 | 17.5 | 8.75 | 0.81
0.808 | 17.6 | 8.8 | 0.808
0.806 | 17.7 | 8.85 | 0.806
0.804 | 17.8 | 8.9 | 0.804
0.802 | 17.9 | 8.95 | 0.802
0.8 | 18 | 9 | 0.8
0.798 | 18.1 | 9.05 | 0.798
0.796 | 18.2 | 9.1 | 0.796
0.794 | 18.3 | 9.15 | 0.794
0.792 | 18.4 | 9.2 | 0.792
0.79 | 18.5 | 9.25 | 0.79
0.788 | 18.6 | 9.3 | 0.788
0.786 | 18.7 | 9.35 | 0.786
0.784 | 18.8 | 9.4 | 0.784
0.782 | 18.9 | 9.45 | 0.782
0.78 | 19 | 9.5 | 0.78
0.778 | 19.1 | 9.55 | 0.778
0.776 | 19.2 | 9.6 | 0.776
0.774 | 19.3 | 9.65 | 0.774
0.772 | 19.4 | 9.7 | 0.772
0.77 | 19.5 | 9.75 | 0.77
0.768 | 19.6 | 9.8 | 0.768
0.766 | 19.7 | 9.85 | 0.766
0.764 | 19.8 | 9.9 | 0.764
0.762 | 19.9 | 9.95 | 0.762
0.76 | 20 | 10 | 0.76
0.758 | 20.1 | 10.05 | 0.758
0.756 | 20.2 | 10.1 | 0.756
0.754 | 20.3 | 10.15 | 0.754
0.752 | 20.4 | 10.2 | 0.752
0.75 | 20.5 | 10.25 | 0.75
0.748 | 20.6 | 10.3 | 0.748
0.746 | 20.7 | 10.35 | 0.746
0.744 | 20.8 | 10.4 | 0.744
0.742 | 20.9 | 10.45 | 0.742
0.74 | 21 | 10.5 | 0.74
0.738 | 21.1 | 10.55 | 0.738
0.736 | 21.2 | 10.6 | 0.736
0.734 | 21.3 | 10.65 | 0.734
0.732 | 21.4 | 10.7 | 0.732
0.73 | 21.5 | 10.75 | 0.73
0.728 | 21.6 | 10.8 | 0.728
0.726 | 21.7 | 10.85 | 0.726
0.724 | 21.8 | 10.9 | 0.724
0.722 | 21.9 | 10.95 | 0.722
0.72 | 22 | 11 | 0.72
0.718 | 22.1 | 11.05 | 0.718
0.716 | 22.2 | 11.1 | 0.716
0.714 | 22.3 | 11.15 | 0.714
0.712 | 22.4 | 11.2 | 0.712
0.71 | 22.5 | 11.25 | 0.71
0.709 | 22.6 | 11.3 | 0.709
0.708 | 22.7 | 11.35 | 0.708
0.707 | 22.8 | 11.4 | 0.707
0.706 | 22.9 | 11.45 | 0.706
0.705 | 23 | 11.5 | 0.705
0.704 | 23.1 | 11.55 | 0.704
0.703 | 23.2 | 11.6 | 0.703
0.702 | 23.3 | 11.65 | 0.702
0.701 | 23.4 | 11.7 | 0.701
0.7 | 23.5 | 11.75 | 0.7
0.699 | 23.6 | 11.8 | 0.699
0.698 | 23.7 | 11.85 | 0.698
0.697 | 23.8 | 11.9 | 0.697
0.696 | 23.9 | 11.95 | 0.696
0.695 | 24 | 12 | 0.695
0.694 | 24.1 | 12.05 | 0.694
0.693 | 24.2 | 12.1 | 0.693
0.692 | 24.3 | 12.15 | 0.692
0.691 | 24.4 | 12.2 | 0.691
0.69 | 24.5 | 12.25 | 0.69
0.688 | 24.6 | 12.3 | 0.688
0.686 | 24.7 | 12.35 | 0.686
0.684 | 24.8 | 12.4 | 0.684
0.682 | 24.9 | 12.45 | 0.682
0.68 | 25 | 12.5 | 0.68
0.678 | 25.1 | 12.55 | 0.678
0.676 | 25.2 | 12.6 | 0.676
0.674 | 25.3 | 12.65 | 0.674
0.672 | 25.4 | 12.7 | 0.672
0.67 | 25.5 | 12.75 | 0.67
0.668 | 25.65 | 12.825 | 0.668
0.666 | 25.8 | 12.9 | 0.666
0.664 | 25.95 | 12.975 | 0.664
0.662 | 26.1 | 13.05 | 0.662
0.66 | 26.25 | 13.125 | 0.66
0.658 | 26.4 | 13.2 | 0.658
0.656 | 26.55 | 13.275 | 0.656
0.654 | 26.7 | 13.35 | 0.654
0.652 | 26.85 | 13.425 | 0.652
0.65 | 27 | 13.5 | 0.65
0.647 | 27.2 | 13.6 | 0.647
0.644 | 27.4 | 13.7 | 0.644
0.641 | 27.6 | 13.8 | 0.641
0.638 | 27.8 | 13.9 | 0.638
0.635 | 28 | 14 | 0.635
0.632 | 28.2 | 14.1 | 0.632
0.629 | 28.4 | 14.2 | 0.629
0.626 | 28.6 | 14.3 | 0.626
0.623 | 28.8 | 14.4 | 0.623
0.62 | 29 | 14.5 | 0.62
0.618 | 29.2 | 14.6 | 0.618
0.616 | 29.4 | 14.7 | 0.616
0.614 | 29.6 | 14.8 | 0.614
0.612 | 29.8 | 14.9 | 0.612
0.61 | 30 | 15 | 0.61
0.608 | 30.2 | 15.1 | 0.608
0.606 | 30.4 | 15.2 | 0.606
0.604 | 30.6 | 15.3 | 0.604
0.602 | 30.8 | 15.4 | 0.602
0.6 | 31 | 15.5 | 0.6
0.598 | 31.2 | 15.6 | 0.598
0.596 | 31.4 | 15.7 | 0.596
0.594 | 31.6 | 15.8 | 0.594
0.592 | 31.8 | 15.9 | 0.592
0.59 | 32 | 16 | 0.59
0.588 | 32.2 | 16.1 | 0.588
0.586 | 32.4 | 16.2 | 0.586
0.584 | 32.6 | 16.3 | 0.584
0.582 | 32.8 | 16.4 | 0.582
0.58 | 33 | 16.5 | 0.58
0.578 | 33.2 | 16.6 | 0.578
0.576 | 33.4 | 16.7 | 0.576
0.574 | 33.6 | 16.8 | 0.574
0.572 | 33.8 | 16.9 | 0.572
0.57 | 34 | 17 | 0.57
0.568 | 34.2 | 17.1 | 0.568
0.566 | 34.4 | 17.2 | 0.566
0.564 | 34.6 | 17.3 | 0.564
0.562 | 34.8 | 17.4 | 0.562
0.56 | 35 | 17.5 | 0.56
0.558 | 35.2 | 17.6 | 0.558
0.556 | 35.4 | 17.7 | 0.556
0.554 | 35.6 | 17.8 | 0.554
0.552 | 35.8 | 17.9 | 0.552
0.55 | 36 | 18 | 0.55
0.548 | 36.2 | 18.1 | 0.548
0.546 | 36.4 | 18.2 | 0.546
0.544 | 36.6 | 18.3 | 0.544
0.542 | 36.8 | 18.4 | 0.542
0.54 | 37 | 18.5 | 0.54
0.538 | 37.2 | 18.6 | 0.538
0.536 | 37.4 | 18.7 | 0.536
0.534 | 37.6 | 18.8 | 0.534
0.532 | 37.8 | 18.9 | 0.532
0.53 | 38 | 19 | 0.53
0.528 | 38.2 | 19.1 | 0.528
0.526 | 38.4 | 19.2 | 0.526
0.524 | 38.6 | 19.3 | 0.524
0.522 | 38.8 | 19.4 | 0.522
0.52 | 39 | 19.5 | 0.52
0.518 | 39.2 | 19.6 | 0.518
0.516 | 39.4 | 19.7 | 0.516
0.514 | 39.6 | 19.8 | 0.514
0.512 | 39.8 | 19.9 | 0.512
0.51 | 40 | 20 | 0.51
0.508 | 40.2 | 20.1 | 0.508
0.506 | 40.4 | 20.2 | 0.506
0.504 | 40.6 | 20.3 | 0.504
0.502 | 40.8 | 20.4 | 0.502
0.5 | 41 | 20.5 | 0.5
0.499 | 41.2 | 20.6 | 0.499
0.498 | 41.4 | 20.7 | 0.498
0.497 | 41.6 | 20.8 | 0.497
0.496 | 41.8 | 20.9 | 0.496
0.495 | 42 | 21 | 0.495
0.494 | 42.2 | 21.1 | 0.494
0.493 | 42.4 | 21.2 | 0.493
0.492 | 42.6 | 21.3 | 0.492
0.491 | 42.8 | 21.4 | 0.491
0.49 | 43 | 21.5 | 0.49
0.488 | 43.2 | 21.6 | 0.488
0.486 | 43.4 | 21.7 | 0.486
0.484 | 43.6 | 21.8 | 0.484
0.482 | 43.8 | 21.9 | 0.482
0.48 | 44 | 22 | 0.48
0.478 | 44.2 | 22.1 | 0.478
0.476 | 44.4 | 22.2 | 0.476
0.474 | 44.6 | 22.3 | 0.474
0.472 | 44.8 | 22.4 | 0.472
0.47 | 45 | 22.5 | 0.47
0.469 | 45.2 | 22.6 | 0.469
0.468 | 45.4 | 22.7 | 0.468
0.467 | 45.6 | 22.8 | 0.467
0.466 | 45.8 | 22.9 | 0.466
0.465 | 46 | 23 | 0.465
0.464 | 46.2 | 23.1 | 0.464
0.463 | 46.4 | 23.2 | 0.463
0.462 | 46.6 | 23.3 | 0.462
0.461 | 46.8 | 23.4 | 0.461
0.46 | 47 | 23.5 | 0.46
0.458 | 47.2 | 23.6 | 0.458
0.456 | 47.4 | 23.7 | 0.456
0.454 | 47.6 | 23.8 | 0.454
0.452 | 47.8 | 23.9 | 0.452
0.45 | 48 | 24 | 0.45
0.448 | 48.2 | 24.1 | 0.448
0.446 | 48.4 | 24.2 | 0.446
0.444 | 48.6 | 24.3 | 0.444
0.442 | 48.8 | 24.4 | 0.442
0.44 | 49 | 24.5 | 0.44